## Dashboard
Introduction
This sheet demonstrates Total Effective Carbon Price. Below we calculate the TECP of a policy mix consisting of a carbon tax, feebates and fuel excises for a simplified two sector economy (road transport and electricity generation). We also have a dynamic partial adjustment CES model in hidden sheets).
Policies for Dynamic Simulation
Carbon Price Trajectory ($/tCO2)
| 2024 | 2025 | 2026 | 2027 | 2028 | 2029 | 2030 | 2031 | 2032 | 2033 | 2034 | 2035
Carbon tax | 0 | 50 | 50 | 50 | 50 | 50 | 50 | 50 | 50 | 50 | 50 | 50
Policies for Total Effective Carbon Price (Static)
Carbon tax ($/tCO2): |  | 25
Road Transport — Feebate and Excises |  |  |  | Electricity Generartion — Feebate and Excises
Fuel | Feebate ($/GJ) | Fuel excise ($/GJ) |  | Fuel | Feebate ($/GJ) | Fuel excise ($/GJ)
Coal | 0 | 0 |  | Coal | 1.5 | 0
Natural gas | 0 | 0 |  | Natural gas | 0 | 0
Gasoline | 2 | 5 |  | Gasoline | 0 | 0
Diesel | 2 | 4 |  | Diesel | 0 | 0
Electricity | -3 | 0 |  | Electricity | 0 | 0
RE generation | 0 | 0 |  | RE generation | -1 | 0
Total Effective Carbon Price | 50.2703 | $/tCO2
Decomposition:
Intensive margin contribution | 34.7431 | $/tCO2
Extensive margin contribution | 15.5272 | $/tCO2
Check (sum = TECP) | 50.2703
Sector breakdown:
Road Transport contribution | 11.477
Electricity Gen. contribution | 38.7933
Check (sum = TECP) | 50.2703
Reference carbon tax (for comparison) | 50 | $/tCO2
TECP / Carbon tax ratio | 1.0054

## TECP Calcs
Total Effective Carbon Price (TECP)
Static long-run equilibrium — no time dimension
ROAD TRANSPORT
Fuel | E_fs (MtCO2) | w_hat (svc share) | e/phi (tCO2/GJ svc) | mean e/phi | p/phi ($/GJ svc) | C_s ($/GJ svc) | eps_int_tilde | eps_ext_tilde | tau_int ($/tCO2) | tau_ext ($/tCO2) | Omega_int | Omega_ext | Delta_p ($/GJ) | mean Dp ($/GJ) | Dp_eff ($/GJ svc) | mean Dp_eff ($/GJ svc)
Coal | 0 | 0 | 0 | 0.22516 | 0 | 60.2162 | 0 | 0.0011218 | 114.1281 | 114.1281 | 0 | 0 | 2.375 | 6.6646 | 0 | 25.6971
Natural gas | 0.84 | 0.010211 | 0.224 | 0.22516 | 32 | 60.2162 | -5.3819e-05 | 0.0011218 | 17325.4695 | 114.1281 | -4.5208e-05 | 0.00094228 | 1.4 | 6.6646 | 5.6 | 25.6971
Gasoline | 44.85 | 0.44248 | 0.276 | 0.22516 | 72 | 60.2162 | 0.00059051 | 0.0011218 | 181.0174 | 114.1281 | 0.026484 | 0.050311 | 8.725 | 6.6646 | 34.9 | 25.6971
Diesel | 37 | 0.40844 | 0.24667 | 0.22516 | 56.6667 | 60.2162 | 0.00033677 | 0.0011218 | 21.8348 | 114.1281 | 0.012461 | 0.041505 | 7.85 | 6.6646 | 26.1667 | 25.6971
Electricity | 0 | 0.13887 | 0 | 0.22516 | 25.8824 | 60.2162 | -0.011237 | 0.0011218 | 129.8032 | 114.1281 | 0 | 0 | -3 | 6.6646 | -3.5294 | 25.6971
RE generation | 0 | 0 | 0 | 0.22516 | 0 | 60.2162 | 0 | 0.0011218 | 114.1281 | 114.1281 | 0 | 0 | 0 | 6.6646 | 0 | 25.6971
ELECTRICITY GENERATION
Fuel | E_fs (MtCO2) | w_hat (svc share) | e/phi (tCO2/GJ svc) | mean e/phi | p/phi ($/GJ svc) | C_s ($/GJ svc) | eps_int_tilde | eps_ext_tilde | tau_int ($/tCO2) | tau_ext ($/tCO2) | Omega_int | Omega_ext | Delta_p ($/GJ) | mean Dp ($/GJ) | Dp_eff ($/GJ svc) | mean Dp_eff ($/GJ svc)
Coal | 114 | 0.36005 | 0.25 | 0.12714 | 7.8947 | 10.8568 | 0.0079674 | 0.0017566 | 48.1313 | 33.6946 | 0.90829 | 0.20025 | 3.875 | 1.5369 | 10.1974 | 4.2839
Natural gas | 44.8 | 0.31583 | 0.112 | 0.12714 | 12 | 10.8568 | -0.00069045 | 0.0017566 | 98.0232 | 33.6946 | -0.030932 | 0.078694 | 1.4 | 1.5369 | 2.8 | 4.2839
Gasoline | 0 | 0 | 0 | 0.12714 | 0 | 10.8568 | 0 | 0.0017566 | 33.6946 | 33.6946 | 0 | 0 | 1.725 | 1.5369 | 0 | 4.2839
Diesel | 2.22 | 0.0082906 | 0.21143 | 0.12714 | 40 | 10.8568 | 0.0016718 | 0.0017566 | 11.8858 | 33.6946 | 0.0037115 | 0.0038996 | 1.85 | 1.5369 | 5.2857 | 4.2839
Electricity | 0 | 0 | 0 | 0.12714 | 0 | 10.8568 | 0 | 0.0017566 | 33.6946 | 33.6946 | 0 | 0 | 0 | 1.5369 | 0 | 4.2839
RE generation | 0 | 0.31583 | 0 | 0.12714 | 0 | 10.8568 | 0 | 0.0017566 | 41.5601 | 33.6946 | 0 | 0 | -1 | 1.5369 | -1 | 4.2839
TECP CALCULATION
Lambda (normalisation) | 1.2956
Numerator (policy reduction) | 65.1286

## Tech Parameters
CES Energy Demand Model with TECP
Two sectors: Road Transport & Electricity Generation
CES Elasticities
| Road Transport | Electricity Gen.
Substitution elasticity (sigma) | 1.5 | 0.8
Demand elasticity (eta) | -0.3 | -0.15
Adjustment speed (lambda) | 0.12 | 0.08
Road Transport — Fuel Parameters
Fuel | Base price ($/GJ) | Emission factor (tCO2/GJ) | Base quantity (PJ) | Efficiency (phi) | Effective price ($/GJ svc) | Effective EF (tCO2/GJ svc) | Energy share (w) | Service share (w_hat) | Cost share (s)
Coal | 0 | 0.095 | 0 | 0 | 0 | 0 | 0 | 0 | 0
Natural gas | 8 | 0.056 | 15 | 0.25 | 32 | 0.224 | 0.012245 | 0.010211 | 0.0055453
Gasoline | 18 | 0.069 | 650 | 0.25 | 72 | 0.276 | 0.53061 | 0.44248 | 0.54067
Diesel | 17 | 0.074 | 500 | 0.3 | 56.6667 | 0.24667 | 0.40816 | 0.40844 | 0.39279
Electricity | 22 | 0 | 60 | 0.85 | 25.8824 | 0 | 0.04898 | 0.13887 | 0.060998
RE generation | 0 | 0 | 0 | 0 | 0 | 0 | 0 | 0 | 0
TOTALS |  |  | 1225
Mean EF (e_bar, energy-wtd) | 0.067502
Mean eff. EF (service-wtd) | 0.22516
Total emissions (MtCO2) | 82.69
Electricity Generation — Fuel Parameters
Fuel | Base price ($/GJ) | Emission factor (tCO2/GJ) | Base quantity (PJ) | Efficiency (phi) | Effective price ($/GJ svc) | Effective EF (tCO2/GJ svc) | Energy share (w) | Service share (w_hat) | Cost share (s)
Coal | 3 | 0.095 | 1200 | 0.38 | 7.8947 | 0.25 | 0.49383 | 0.36005 | 0.40816
Natural gas | 6 | 0.056 | 800 | 0.5 | 12 | 0.112 | 0.32922 | 0.31583 | 0.54422
Gasoline | 0 | 0.069 | 0 | 0 | 0 | 0 | 0 | 0 | 0
Diesel | 14 | 0.074 | 30 | 0.35 | 40 | 0.21143 | 0.012346 | 0.0082906 | 0.047619
Electricity | 2 | 0 | 0 | 0 | 0 | 0 | 0 | 0 | 0
RE generation | 0 | 0 | 400 | 1 | 0 | 0 | 0.16461 | 0.31583 | 0
TOTALS |  |  | 2430
Mean EF (e_bar, energy-wtd) | 0.066263
Mean eff. EF (service-wtd) | 0.12714
Total emissions (MtCO2) | 161.02
Notes:
Blue = user inputs. Green = calculated. Grey = results.
Efficiency (phi): fraction of input energy converted to useful service. Electric motor ~0.85, ICE ~0.25, gas turbine ~0.50.
Effective price = base price / phi. Effective EF = emission factor / phi. CES operates over effective (service-equivalent) units.
RE generation: zero fuel cost modelled as very small positive (avoid div/0); efficiency = 1.0 (primary energy convention).

## Baseline (hidden)
Partial Adjustment Model — Baseline
| Unit | 2027 | 2028 | 2029 | 2030 | 2031 | 2032 | 2033 | 2034 | 2035 | 2036 | 2037 | 2038
ROAD TRANSPORT — Fuel Prices ($/GJ)
Coal | $/GJ | 0 | 0 | 0 | 0 | 0 | 0 | 0 | 0 | 0 | 0 | 0 | 0
Natural gas | $/GJ | 8 | 8 | 8 | 8 | 8 | 8 | 8 | 8 | 8 | 8 | 8 | 8
Gasoline | $/GJ | 18 | 18 | 18 | 18 | 18 | 18 | 18 | 18 | 18 | 18 | 18 | 18
Diesel | $/GJ | 17 | 17 | 17 | 17 | 17 | 17 | 17 | 17 | 17 | 17 | 17 | 17
Electricity | $/GJ | 22 | 22 | 22 | 22 | 22 | 22 | 22 | 22 | 22 | 22 | 22 | 22
RE generation | $/GJ | 0 | 0 | 0 | 0 | 0 | 0 | 0 | 0 | 0 | 0 | 0 | 0
ROAD TRANSPORT — Effective Prices ($/GJ service)
Coal | $/GJ svc | 0 | 0 | 0 | 0 | 0 | 0 | 0 | 0 | 0 | 0 | 0 | 0
Natural gas | $/GJ svc | 32 | 32 | 32 | 32 | 32 | 32 | 32 | 32 | 32 | 32 | 32 | 32
Gasoline | $/GJ svc | 72 | 72 | 72 | 72 | 72 | 72 | 72 | 72 | 72 | 72 | 72 | 72
Diesel | $/GJ svc | 56.6667 | 56.6667 | 56.6667 | 56.6667 | 56.6667 | 56.6667 | 56.6667 | 56.6667 | 56.6667 | 56.6667 | 56.6667 | 56.6667
Electricity | $/GJ svc | 25.8824 | 25.8824 | 25.8824 | 25.8824 | 25.8824 | 25.8824 | 25.8824 | 25.8824 | 25.8824 | 25.8824 | 25.8824 | 25.8824
RE generation | $/GJ svc | 0 | 0 | 0 | 0 | 0 | 0 | 0 | 0 | 0 | 0 | 0 | 0
ROAD TRANSPORT — CES Cost Index
p_eff^(1-sigma) helper
Coal |  | 0 | 0 | 0 | 0 | 0 | 0 | 0 | 0 | 0 | 0 | 0 | 0
Natural gas |  | 0.17678 | 0.17678 | 0.17678 | 0.17678 | 0.17678 | 0.17678 | 0.17678 | 0.17678 | 0.17678 | 0.17678 | 0.17678 | 0.17678
Gasoline |  | 0.11785 | 0.11785 | 0.11785 | 0.11785 | 0.11785 | 0.11785 | 0.11785 | 0.11785 | 0.11785 | 0.11785 | 0.11785 | 0.11785
Diesel |  | 0.13284 | 0.13284 | 0.13284 | 0.13284 | 0.13284 | 0.13284 | 0.13284 | 0.13284 | 0.13284 | 0.13284 | 0.13284 | 0.13284
Electricity |  | 0.19656 | 0.19656 | 0.19656 | 0.19656 | 0.19656 | 0.19656 | 0.19656 | 0.19656 | 0.19656 | 0.19656 | 0.19656 | 0.19656
RE generation |  | 0 | 0 | 0 | 0 | 0 | 0 | 0 | 0 | 0 | 0 | 0 | 0
Alpha (calibrated) |  | 2027: 0; 2028: 0.0055453; 2029: 0.54067; 2030: 0.39279; 2031: 0.060998; 2032: 0
C(t) — cost index | $/GJ svc | 60.2162 | 60.2162 | 60.2162 | 60.2162 | 60.2162 | 60.2162 | 60.2162 | 60.2162 | 60.2162 | 60.2162 | 60.2162 | 60.2162
ROAD TRANSPORT — Equilibrium Quantities (PJ)
Coal | PJ | 0 | 0 | 0 | 0 | 0 | 0 | 0 | 0 | 0 | 0 | 0 | 0
Natural gas | PJ | 15 | 15 | 15 | 15 | 15 | 15 | 15 | 15 | 15 | 15 | 15 | 15
Gasoline | PJ | 650 | 650 | 650 | 650 | 650 | 650 | 650 | 650 | 650 | 650 | 650 | 650
Diesel | PJ | 500 | 500 | 500 | 500 | 500 | 500 | 500 | 500 | 500 | 500 | 500 | 500
Electricity | PJ | 60 | 60 | 60 | 60 | 60 | 60 | 60 | 60 | 60 | 60 | 60 | 60
RE generation | PJ | 0 | 0 | 0 | 0 | 0 | 0 | 0 | 0 | 0 | 0 | 0 | 0
ROAD TRANSPORT — Actual Quantities (PJ)
Coal | PJ | 0 | 0 | 0 | 0 | 0 | 0 | 0 | 0 | 0 | 0 | 0 | 0
Natural gas | PJ | 15 | 15 | 15 | 15 | 15 | 15 | 15 | 15 | 15 | 15 | 15 | 15
Gasoline | PJ | 650 | 650 | 650 | 650 | 650 | 650 | 650 | 650 | 650 | 650 | 650 | 650
Diesel | PJ | 500 | 500 | 500 | 500 | 500 | 500 | 500 | 500 | 500 | 500 | 500 | 500
Electricity | PJ | 60 | 60 | 60 | 60 | 60 | 60 | 60 | 60 | 60 | 60 | 60 | 60
RE generation | PJ | 0 | 0 | 0 | 0 | 0 | 0 | 0 | 0 | 0 | 0 | 0 | 0
ROAD TRANSPORT — Emissions (MtCO2)
Coal | MtCO2 | 0 | 0 | 0 | 0 | 0 | 0 | 0 | 0 | 0 | 0 | 0 | 0
Natural gas | MtCO2 | 0.84 | 0.84 | 0.84 | 0.84 | 0.84 | 0.84 | 0.84 | 0.84 | 0.84 | 0.84 | 0.84 | 0.84
Gasoline | MtCO2 | 44.85 | 44.85 | 44.85 | 44.85 | 44.85 | 44.85 | 44.85 | 44.85 | 44.85 | 44.85 | 44.85 | 44.85
Diesel | MtCO2 | 37 | 37 | 37 | 37 | 37 | 37 | 37 | 37 | 37 | 37 | 37 | 37
Electricity | MtCO2 | 0 | 0 | 0 | 0 | 0 | 0 | 0 | 0 | 0 | 0 | 0 | 0
RE generation | MtCO2 | 0 | 0 | 0 | 0 | 0 | 0 | 0 | 0 | 0 | 0 | 0 | 0
TOTAL ROAD TRANSPORT EMISSIONS | MtCO2 | 82.69 | 82.69 | 82.69 | 82.69 | 82.69 | 82.69 | 82.69 | 82.69 | 82.69 | 82.69 | 82.69 | 82.69
TOTAL ROAD TRANSPORT ENERGY | PJ | 1225 | 1225 | 1225 | 1225 | 1225 | 1225 | 1225 | 1225 | 1225 | 1225 | 1225 | 1225
ELECTRICITY GENERATION — Fuel Prices ($/GJ)
Coal | $/GJ | 3 | 3 | 3 | 3 | 3 | 3 | 3 | 3 | 3 | 3 | 3 | 3
Natural gas | $/GJ | 6 | 6 | 6 | 6 | 6 | 6 | 6 | 6 | 6 | 6 | 6 | 6
Gasoline | $/GJ | 0 | 0 | 0 | 0 | 0 | 0 | 0 | 0 | 0 | 0 | 0 | 0
Diesel | $/GJ | 14 | 14 | 14 | 14 | 14 | 14 | 14 | 14 | 14 | 14 | 14 | 14
Electricity | $/GJ | 2 | 2 | 2 | 2 | 2 | 2 | 2 | 2 | 2 | 2 | 2 | 2
RE generation | $/GJ | 0 | 0 | 0 | 0 | 0 | 0 | 0 | 0 | 0 | 0 | 0 | 0
ELECTRICITY GENERATION — Effective Prices ($/GJ service)
Coal | $/GJ svc | 7.8947 | 7.8947 | 7.8947 | 7.8947 | 7.8947 | 7.8947 | 7.8947 | 7.8947 | 7.8947 | 7.8947 | 7.8947 | 7.8947
Natural gas | $/GJ svc | 12 | 12 | 12 | 12 | 12 | 12 | 12 | 12 | 12 | 12 | 12 | 12
Gasoline | $/GJ svc | 0 | 0 | 0 | 0 | 0 | 0 | 0 | 0 | 0 | 0 | 0 | 0
Diesel | $/GJ svc | 40 | 40 | 40 | 40 | 40 | 40 | 40 | 40 | 40 | 40 | 40 | 40
Electricity | $/GJ svc | 0 | 0 | 0 | 0 | 0 | 0 | 0 | 0 | 0 | 0 | 0 | 0
RE generation | $/GJ svc | 0 | 0 | 0 | 0 | 0 | 0 | 0 | 0 | 0 | 0 | 0 | 0
ELECTRICITY GENERATION — CES Cost Index
p_eff^(1-sigma) helper
Coal |  | 1.5117 | 1.5117 | 1.5117 | 1.5117 | 1.5117 | 1.5117 | 1.5117 | 1.5117 | 1.5117 | 1.5117 | 1.5117 | 1.5117
Natural gas |  | 1.6438 | 1.6438 | 1.6438 | 1.6438 | 1.6438 | 1.6438 | 1.6438 | 1.6438 | 1.6438 | 1.6438 | 1.6438 | 1.6438
Gasoline |  | 0 | 0 | 0 | 0 | 0 | 0 | 0 | 0 | 0 | 0 | 0 | 0
Diesel |  | 2.0913 | 2.0913 | 2.0913 | 2.0913 | 2.0913 | 2.0913 | 2.0913 | 2.0913 | 2.0913 | 2.0913 | 2.0913 | 2.0913
Electricity |  | 0 | 0 | 0 | 0 | 0 | 0 | 0 | 0 | 0 | 0 | 0 | 0
RE generation |  | 0 | 0 | 0 | 0 | 0 | 0 | 0 | 0 | 0 | 0 | 0 | 0
Alpha (calibrated) |  | 2027: 0.40816; 2028: 0.54422; 2029: 0; 2030: 0.047619; 2031: 0; 2032: 0
C(t) — cost index | $/GJ svc | 10.8568 | 10.8568 | 10.8568 | 10.8568 | 10.8568 | 10.8568 | 10.8568 | 10.8568 | 10.8568 | 10.8568 | 10.8568 | 10.8568
ELECTRICITY GENERATION — Equilibrium Quantities (PJ)
Coal | PJ | 1200 | 1200 | 1200 | 1200 | 1200 | 1200 | 1200 | 1200 | 1200 | 1200 | 1200 | 1200
Natural gas | PJ | 800 | 800 | 800 | 800 | 800 | 800 | 800 | 800 | 800 | 800 | 800 | 800
Gasoline | PJ | 0 | 0 | 0 | 0 | 0 | 0 | 0 | 0 | 0 | 0 | 0 | 0
Diesel | PJ | 30 | 30 | 30 | 30 | 30 | 30 | 30 | 30 | 30 | 30 | 30 | 30
Electricity | PJ | 0 | 0 | 0 | 0 | 0 | 0 | 0 | 0 | 0 | 0 | 0 | 0
RE generation | PJ | 400 | 400 | 400 | 400 | 400 | 400 | 400 | 400 | 400 | 400 | 400 | 400
ELECTRICITY GENERATION — Actual Quantities (PJ)
Coal | PJ | 1200 | 1200 | 1200 | 1200 | 1200 | 1200 | 1200 | 1200 | 1200 | 1200 | 1200 | 1200
Natural gas | PJ | 800 | 800 | 800 | 800 | 800 | 800 | 800 | 800 | 800 | 800 | 800 | 800
Gasoline | PJ | 0 | 0 | 0 | 0 | 0 | 0 | 0 | 0 | 0 | 0 | 0 | 0
Diesel | PJ | 30 | 30 | 30 | 30 | 30 | 30 | 30 | 30 | 30 | 30 | 30 | 30
Electricity | PJ | 0 | 0 | 0 | 0 | 0 | 0 | 0 | 0 | 0 | 0 | 0 | 0
RE generation | PJ | 400 | 400 | 400 | 400 | 400 | 400 | 400 | 400 | 400 | 400 | 400 | 400
ELECTRICITY GENERATION — Emissions (MtCO2)
Coal | MtCO2 | 114 | 114 | 114 | 114 | 114 | 114 | 114 | 114 | 114 | 114 | 114 | 114
Natural gas | MtCO2 | 44.8 | 44.8 | 44.8 | 44.8 | 44.8 | 44.8 | 44.8 | 44.8 | 44.8 | 44.8 | 44.8 | 44.8
Gasoline | MtCO2 | 0 | 0 | 0 | 0 | 0 | 0 | 0 | 0 | 0 | 0 | 0 | 0
Diesel | MtCO2 | 2.22 | 2.22 | 2.22 | 2.22 | 2.22 | 2.22 | 2.22 | 2.22 | 2.22 | 2.22 | 2.22 | 2.22
Electricity | MtCO2 | 0 | 0 | 0 | 0 | 0 | 0 | 0 | 0 | 0 | 0 | 0 | 0
RE generation | MtCO2 | 0 | 0 | 0 | 0 | 0 | 0 | 0 | 0 | 0 | 0 | 0 | 0
TOTAL ELECTRICITY GENERATION EMISSIONS | MtCO2 | 161.02 | 161.02 | 161.02 | 161.02 | 161.02 | 161.02 | 161.02 | 161.02 | 161.02 | 161.02 | 161.02 | 161.02
TOTAL ELECTRICITY GENERATION ENERGY | PJ | 2430 | 2430 | 2430 | 2430 | 2430 | 2430 | 2430 | 2430 | 2430 | 2430 | 2430 | 2430
ECONOMY-WIDE TOTALS
Total emissions | MtCO2 | 243.71 | 243.71 | 243.71 | 243.71 | 243.71 | 243.71 | 243.71 | 243.71 | 243.71 | 243.71 | 243.71 | 243.71
Total energy | PJ | 3655 | 3655 | 3655 | 3655 | 3655 | 3655 | 3655 | 3655 | 3655 | 3655 | 3655 | 3655

## Policy (hidden)
Partial Adjustment Model — Policy
| Unit | 2027 | 2028 | 2029 | 2030 | 2031 | 2032 | 2033 | 2034 | 2035 | 2036 | 2037 | 2038
ROAD TRANSPORT — Fuel Prices ($/GJ)
Coal | $/GJ | 0 | 4.75 | 4.75 | 4.75 | 4.75 | 4.75 | 4.75 | 4.75 | 4.75 | 4.75 | 4.75 | 4.75
Natural gas | $/GJ | 8 | 10.8 | 10.8 | 10.8 | 10.8 | 10.8 | 10.8 | 10.8 | 10.8 | 10.8 | 10.8 | 10.8
Gasoline | $/GJ | 25 | 28.45 | 28.45 | 28.45 | 28.45 | 28.45 | 28.45 | 28.45 | 28.45 | 28.45 | 28.45 | 28.45
Diesel | $/GJ | 23 | 26.7 | 26.7 | 26.7 | 26.7 | 26.7 | 26.7 | 26.7 | 26.7 | 26.7 | 26.7 | 26.7
Electricity | $/GJ | 19 | 19 | 19 | 19 | 19 | 19 | 19 | 19 | 19 | 19 | 19 | 19
RE generation | $/GJ | 0 | 0 | 0 | 0 | 0 | 0 | 0 | 0 | 0 | 0 | 0 | 0
ROAD TRANSPORT — Effective Prices ($/GJ service)
Coal | $/GJ svc | 0 | 0 | 0 | 0 | 0 | 0 | 0 | 0 | 0 | 0 | 0 | 0
Natural gas | $/GJ svc | 32 | 43.2 | 43.2 | 43.2 | 43.2 | 43.2 | 43.2 | 43.2 | 43.2 | 43.2 | 43.2 | 43.2
Gasoline | $/GJ svc | 100 | 113.8 | 113.8 | 113.8 | 113.8 | 113.8 | 113.8 | 113.8 | 113.8 | 113.8 | 113.8 | 113.8
Diesel | $/GJ svc | 76.6667 | 89 | 89 | 89 | 89 | 89 | 89 | 89 | 89 | 89 | 89 | 89
Electricity | $/GJ svc | 22.3529 | 22.3529 | 22.3529 | 22.3529 | 22.3529 | 22.3529 | 22.3529 | 22.3529 | 22.3529 | 22.3529 | 22.3529 | 22.3529
RE generation | $/GJ svc | 0 | 0 | 0 | 0 | 0 | 0 | 0 | 0 | 0 | 0 | 0 | 0
ROAD TRANSPORT — CES Cost Index
p_eff^(1-sigma) helper
Coal |  | 0 | 0 | 0 | 0 | 0 | 0 | 0 | 0 | 0 | 0 | 0 | 0
Natural gas |  | 0.17678 | 0.15215 | 0.15215 | 0.15215 | 0.15215 | 0.15215 | 0.15215 | 0.15215 | 0.15215 | 0.15215 | 0.15215 | 0.15215
Gasoline |  | 0.1 | 0.093741 | 0.093741 | 0.093741 | 0.093741 | 0.093741 | 0.093741 | 0.093741 | 0.093741 | 0.093741 | 0.093741 | 0.093741
Diesel |  | 0.11421 | 0.106 | 0.106 | 0.106 | 0.106 | 0.106 | 0.106 | 0.106 | 0.106 | 0.106 | 0.106 | 0.106
Electricity |  | 0.21151 | 0.21151 | 0.21151 | 0.21151 | 0.21151 | 0.21151 | 0.21151 | 0.21151 | 0.21151 | 0.21151 | 0.21151 | 0.21151
RE generation |  | 0 | 0 | 0 | 0 | 0 | 0 | 0 | 0 | 0 | 0 | 0 | 0
Alpha (calibrated) |  | 2027: 0; 2028: 0.0055453; 2029: 0.54067; 2030: 0.39279; 2031: 0.060998; 2032: 0
C(t) — cost index | $/GJ svc | 78.5808 | 88.8928 | 88.8928 | 88.8928 | 88.8928 | 88.8928 | 88.8928 | 88.8928 | 88.8928 | 88.8928 | 88.8928 | 88.8928
ROAD TRANSPORT — Equilibrium Quantities (PJ)
Coal | PJ | 0 | 0 | 0 | 0 | 0 | 0 | 0 | 0 | 0 | 0 | 0 | 0
Natural gas | PJ | 15 | 11.0879 | 14.5306 | 14.5306 | 14.5306 | 14.5306 | 14.5306 | 14.5306 | 14.5306 | 14.5306 | 14.5306 | 14.5306
Gasoline | PJ | 650 | 620.8124 | 646.4975 | 646.4975 | 646.4975 | 646.4975 | 646.4975 | 646.4975 | 646.4975 | 646.4975 | 646.4975 | 646.4975
Diesel | PJ | 500 | 463.5059 | 495.6207 | 495.6207 | 495.6207 | 495.6207 | 495.6207 | 495.6207 | 495.6207 | 495.6207 | 495.6207 | 495.6207
Electricity | PJ | 60 | 69.5683 | 61.1482 | 61.1482 | 61.1482 | 61.1482 | 61.1482 | 61.1482 | 61.1482 | 61.1482 | 61.1482 | 61.1482
RE generation | PJ | 0 | 0 | 0 | 0 | 0 | 0 | 0 | 0 | 0 | 0 | 0 | 0
ROAD TRANSPORT — Actual Quantities (PJ)
Coal | PJ | 0 | 0 | 0 | 0 | 0 | 0 | 0 | 0 | 0 | 0 | 0 | 0
Natural gas | PJ | 15 | 14.5306 | 14.5306 | 14.5306 | 14.5306 | 14.5306 | 14.5306 | 14.5306 | 14.5306 | 14.5306 | 14.5306 | 14.5306
Gasoline | PJ | 650 | 646.4975 | 646.4975 | 646.4975 | 646.4975 | 646.4975 | 646.4975 | 646.4975 | 646.4975 | 646.4975 | 646.4975 | 646.4975
Diesel | PJ | 500 | 495.6207 | 495.6207 | 495.6207 | 495.6207 | 495.6207 | 495.6207 | 495.6207 | 495.6207 | 495.6207 | 495.6207 | 495.6207
Electricity | PJ | 60 | 61.1482 | 61.1482 | 61.1482 | 61.1482 | 61.1482 | 61.1482 | 61.1482 | 61.1482 | 61.1482 | 61.1482 | 61.1482
RE generation | PJ | 0 | 0 | 0 | 0 | 0 | 0 | 0 | 0 | 0 | 0 | 0 | 0
ROAD TRANSPORT — Emissions (MtCO2)
Coal | MtCO2 | 0 | 0 | 0 | 0 | 0 | 0 | 0 | 0 | 0 | 0 | 0 | 0
Natural gas | MtCO2 | 0.84 | 0.81371 | 0.81371 | 0.81371 | 0.81371 | 0.81371 | 0.81371 | 0.81371 | 0.81371 | 0.81371 | 0.81371 | 0.81371
Gasoline | MtCO2 | 44.85 | 44.6083 | 44.6083 | 44.6083 | 44.6083 | 44.6083 | 44.6083 | 44.6083 | 44.6083 | 44.6083 | 44.6083 | 44.6083
Diesel | MtCO2 | 37 | 36.6759 | 36.6759 | 36.6759 | 36.6759 | 36.6759 | 36.6759 | 36.6759 | 36.6759 | 36.6759 | 36.6759 | 36.6759
Electricity | MtCO2 | 0 | 0 | 0 | 0 | 0 | 0 | 0 | 0 | 0 | 0 | 0 | 0
RE generation | MtCO2 | 0 | 0 | 0 | 0 | 0 | 0 | 0 | 0 | 0 | 0 | 0 | 0
TOTAL ROAD TRANSPORT EMISSIONS | MtCO2 | 82.69 | 82.098 | 82.098 | 82.098 | 82.098 | 82.098 | 82.098 | 82.098 | 82.098 | 82.098 | 82.098 | 82.098
TOTAL ROAD TRANSPORT ENERGY | PJ | 1225 | 1217.7969 | 1217.7969 | 1217.7969 | 1217.7969 | 1217.7969 | 1217.7969 | 1217.7969 | 1217.7969 | 1217.7969 | 1217.7969 | 1217.7969
ELECTRICITY GENERATION — Fuel Prices ($/GJ)
Coal | $/GJ | 4.5 | 9.25 | 9.25 | 9.25 | 9.25 | 9.25 | 9.25 | 9.25 | 9.25 | 9.25 | 9.25 | 9.25
Natural gas | $/GJ | 6 | 8.8 | 8.8 | 8.8 | 8.8 | 8.8 | 8.8 | 8.8 | 8.8 | 8.8 | 8.8 | 8.8
Gasoline | $/GJ | 0 | 3.45 | 3.45 | 3.45 | 3.45 | 3.45 | 3.45 | 3.45 | 3.45 | 3.45 | 3.45 | 3.45
Diesel | $/GJ | 14 | 17.7 | 17.7 | 17.7 | 17.7 | 17.7 | 17.7 | 17.7 | 17.7 | 17.7 | 17.7 | 17.7
Electricity | $/GJ | 2 | 2 | 2 | 2 | 2 | 2 | 2 | 2 | 2 | 2 | 2 | 2
RE generation | $/GJ | bar: 2027 to 2038
ELECTRICITY GENERATION — Effective Prices ($/GJ service)
Coal | $/GJ svc | 11.8421 | 24.3421 | 24.3421 | 24.3421 | 24.3421 | 24.3421 | 24.3421 | 24.3421 | 24.3421 | 24.3421 | 24.3421 | 24.3421
Natural gas | $/GJ svc | 12 | 17.6 | 17.6 | 17.6 | 17.6 | 17.6 | 17.6 | 17.6 | 17.6 | 17.6 | 17.6 | 17.6
Gasoline | $/GJ svc | 0 | 0 | 0 | 0 | 0 | 0 | 0 | 0 | 0 | 0 | 0 | 0
Diesel | $/GJ svc | 40 | 50.5714 | 50.5714 | 50.5714 | 50.5714 | 50.5714 | 50.5714 | 50.5714 | 50.5714 | 50.5714 | 50.5714 | 50.5714
Electricity | $/GJ svc | 0 | 0 | 0 | 0 | 0 | 0 | 0 | 0 | 0 | 0 | 0 | 0
RE generation | $/GJ svc | bar: 2027 to 2038
ELECTRICITY GENERATION — CES Cost Index
p_eff^(1-sigma) helper
Coal |  | 1.6394 | 1.8935 | 1.8935 | 1.8935 | 1.8935 | 1.8935 | 1.8935 | 1.8935 | 1.8935 | 1.8935 | 1.8935 | 1.8935
Natural gas |  | 1.6438 | 1.7746 | 1.7746 | 1.7746 | 1.7746 | 1.7746 | 1.7746 | 1.7746 | 1.7746 | 1.7746 | 1.7746 | 1.7746
Gasoline |  | 0 | 0 | 0 | 0 | 0 | 0 | 0 | 0 | 0 | 0 | 0 | 0
Diesel |  | 2.0913 | 2.1917 | 2.1917 | 2.1917 | 2.1917 | 2.1917 | 2.1917 | 2.1917 | 2.1917 | 2.1917 | 2.1917 | 2.1917
Electricity |  | 0 | 0 | 0 | 0 | 0 | 0 | 0 | 0 | 0 | 0 | 0 | 0
RE generation | bar: 2027 to 2038
Alpha (calibrated) |  | 2027: 0.40816; 2028: 0.54422; 2029: 0; 2030: 0.047619; 2031: 0; 2032: 0
C(t) — cost index | $/GJ svc | 12.7302 | 21.2636 | 21.2636 | 21.2636 | 21.2636 | 21.2636 | 21.2636 | 21.2636 | 21.2636 | 21.2636 | 21.2636 | 21.2636
ELECTRICITY GENERATION — Equilibrium Quantities (PJ)
Coal | PJ | 1200 | 941.1473 | 1179.2918 | 1179.2918 | 1179.2918 | 1179.2918 | 1179.2918 | 1179.2918 | 1179.2918 | 1179.2918 | 1179.2918 | 1179.2918
Natural gas | PJ | 800 | 821.9484 | 801.7559 | 801.7559 | 801.7559 | 801.7559 | 801.7559 | 801.7559 | 801.7559 | 801.7559 | 801.7559 | 801.7559
Gasoline | PJ | 0 | 0 | 0 | 0 | 0 | 0 | 0 | 0 | 0 | 0 | 0 | 0
Diesel | PJ | 30 | 34.7108 | 30.3769 | 30.3769 | 30.3769 | 30.3769 | 30.3769 | 30.3769 | 30.3769 | 30.3769 | 30.3769 | 30.3769
Electricity | PJ | 0 | 0 | 0 | 0 | 0 | 0 | 0 | 0 | 0 | 0 | 0 | 0
RE generation | PJ | 400 | 558.3155 | 412.6652 | 412.6652 | 412.6652 | 412.6652 | 412.6652 | 412.6652 | 412.6652 | 412.6652 | 412.6652 | 412.6652
ELECTRICITY GENERATION — Actual Quantities (PJ)
Coal | PJ | 1200 | 1179.2918 | 1179.2918 | 1179.2918 | 1179.2918 | 1179.2918 | 1179.2918 | 1179.2918 | 1179.2918 | 1179.2918 | 1179.2918 | 1179.2918
Natural gas | PJ | 800 | 801.7559 | 801.7559 | 801.7559 | 801.7559 | 801.7559 | 801.7559 | 801.7559 | 801.7559 | 801.7559 | 801.7559 | 801.7559
Gasoline | PJ | 0 | 0 | 0 | 0 | 0 | 0 | 0 | 0 | 0 | 0 | 0 | 0
Diesel | PJ | 30 | 30.3769 | 30.3769 | 30.3769 | 30.3769 | 30.3769 | 30.3769 | 30.3769 | 30.3769 | 30.3769 | 30.3769 | 30.3769
Electricity | PJ | 0 | 0 | 0 | 0 | 0 | 0 | 0 | 0 | 0 | 0 | 0 | 0
RE generation | PJ | 400 | 412.6652 | 412.6652 | 412.6652 | 412.6652 | 412.6652 | 412.6652 | 412.6652 | 412.6652 | 412.6652 | 412.6652 | 412.6652
ELECTRICITY GENERATION — Emissions (MtCO2)
Coal | MtCO2 | 114 | 112.0327 | 112.0327 | 112.0327 | 112.0327 | 112.0327 | 112.0327 | 112.0327 | 112.0327 | 112.0327 | 112.0327 | 112.0327
Natural gas | MtCO2 | 44.8 | 44.8983 | 44.8983 | 44.8983 | 44.8983 | 44.8983 | 44.8983 | 44.8983 | 44.8983 | 44.8983 | 44.8983 | 44.8983
Gasoline | MtCO2 | 0 | 0 | 0 | 0 | 0 | 0 | 0 | 0 | 0 | 0 | 0 | 0
Diesel | MtCO2 | 2.22 | 2.2479 | 2.2479 | 2.2479 | 2.2479 | 2.2479 | 2.2479 | 2.2479 | 2.2479 | 2.2479 | 2.2479 | 2.2479
Electricity | MtCO2 | 0 | 0 | 0 | 0 | 0 | 0 | 0 | 0 | 0 | 0 | 0 | 0
RE generation | MtCO2 | 0 | 0 | 0 | 0 | 0 | 0 | 0 | 0 | 0 | 0 | 0 | 0
TOTAL ELECTRICITY GENERATION EMISSIONS | MtCO2 | 161.02 | 159.1789 | 159.1789 | 159.1789 | 159.1789 | 159.1789 | 159.1789 | 159.1789 | 159.1789 | 159.1789 | 159.1789 | 159.1789
TOTAL ELECTRICITY GENERATION ENERGY | PJ | 2430 | 2424.0898 | 2424.0898 | 2424.0898 | 2424.0898 | 2424.0898 | 2424.0898 | 2424.0898 | 2424.0898 | 2424.0898 | 2424.0898 | 2424.0898
ECONOMY-WIDE TOTALS
Total emissions | MtCO2 | 243.71 | 241.2769 | 241.2769 | 241.2769 | 241.2769 | 241.2769 | 241.2769 | 241.2769 | 241.2769 | 241.2769 | 241.2769 | 241.2769
Total energy | PJ | 3655 | 3641.8867 | 3641.8867 | 3641.8867 | 3641.8867 | 3641.8867 | 3641.8867 | 3641.8867 | 3641.8867 | 3641.8867 | 3641.8867 | 3641.8867

## Emissions Comparison (hidden)
Partial Adjustment — Emissions Comparison (just Carbon Tax)
| Unit | 2027 | 2028 | 2029 | 2030 | 2031 | 2032 | 2033 | 2034 | 2035 | 2036 | 2037 | 2038
Baseline emissions | MtCO2 | 243.71 | 243.71 | 243.71 | 243.71 | 243.71 | 243.71 | 243.71 | 243.71 | 243.71 | 243.71 | 243.71 | 243.71
Policy emissions | MtCO2 | 243.71 | 241.2769 | 241.2769 | 241.2769 | 241.2769 | 241.2769 | 241.2769 | 241.2769 | 241.2769 | 241.2769 | 241.2769 | 241.2769
Emissions reduction | MtCO2 | 0 | 2.4331 | 2.4331 | 2.4331 | 2.4331 | 2.4331 | 2.4331 | 2.4331 | 2.4331 | 2.4331 | 2.4331 | 2.4331
% reduction | % | 0% | 0.9984% | 0.9984% | 0.9984% | 0.9984% | 0.9984% | 0.9984% | 0.9984% | 0.9984% | 0.9984% | 0.9984% | 0.9984%
Carbon tax ($/tCO2) |  | 0 | 50 | 50 | 50 | 50 | 50 | 50 | 50 | 50 | 50 | 50 | 50